## Stückliste
Commodore VIC-20: Super Expander II Rev. 1
Bill of Material Rev. 1.0
Pos. | Qty | Value | Footprint | Ref.-No. | Comment
1 | 1 | 157-2-01-01 | 2 Layer | PCB Rev. 1 | 2 layer, Cu 35µ, HASL, 102.0mm x 75.0mm, 1.6mm FR4
| 8 | 100n | C-2,5 | C1, C2, C3, C4, C5, C7, C8, C9 | Ceramic capacitor, pitch 2.5mm (25V or 50V)
| 1 | 100u/16V | C07/2,5 | C6 | Electrolytic cap, pitch 2.5mm
| 3 | 10k | R-10 | R1, R2, R3 | Metal fil resistor
| 6 | 2114 | DIL18 | IC3, IC4, IC5, IC6, IC7, IC8 | 1k x 4 Static RAM. Type 2114. AliExpress search term "uPD2114". Or some retro computer stores like restore-store.de
| 6 | DIP18-Sockets |  | (IC3), (IC4), (IC5), (IC6), (IC7), (IC8) | optional
| 4 | 1x3 pin header (2.54mm pitch) | COMBI-3P | JP1, JP2, JP4, JP5 | standard pin header (option, can be configured with solder bridge)
| 1 | 3X2 pin header (2.54mm pitch) | COMBI-3X2 | JP3 | standard pin header (option, can be configured with solder bridge)
| 7 | jumper 2.54mm |  | (JP1), (JP2), (JP3), (JP4), (JP5) | standard jumper. Refer to JP1-3
| 1 | JTP-1130 | JTP-1130 | SW1 | 6 x 6 mm tact switch (standard)
| 1 | M27C512-DIP28 | DIL28-6 | IC1 | EPROM: 27C64, 27C128, 27C256 possible. Refere to document 157-6-02-**
| 1 | M27C512-DIP28 | DIL28-6 | IC2 | option, not required for super expander
| 2 | DIP28-Sockets |  | (IC1), (IC2) | option, refer to IC1 and IC2