## Stückliste
Commodore VIC-20: Super Expander II Rev. 1
Bill of Material Rev. 1.0
Pos. | Qty | Value | €/ea | € | Comment
1 | 1 | 157-2-01-00 | 1 | 1 | 2 layer, Cu 35µ, HASL, 102.0mm x 75.0mm, 1.6mm FR4
| 8 | 100n | 0.2 | 1.6 | Ceramic capacitor, pitch 2.5mm (25V or 50V)
| 1 | 100u/16V | 0.22 | 0.22 | Electrolytic cap, pitch 2.5mm
| 3 | 10k | 0.08 | 0.24 | Metal fil resistor
| 6 | 2114 | 1.66 | 9.96 | 1k x 4 Static RAM. Type 2114. AliExpress search term "uPD2114". Or some retro computer stores like restore-store.de
| 6 | DIP18-Sockets | 0.32 | 1.92 | optional
| 4 | 1x3 pin header (2.54mm pitch) | 0.07 | 0.28 | standard pin header (option, can be configured with solder bridge)
| 1 | 3X2 pin header (2.54mm pitch) | 0.14 | 0.14 | standard pin header (option, can be configured with solder bridge)
| 7 | jumper 2.54mm | 0.02 | 0.14 | standard jumper. Refer to JP1-3
| 1 | JTP-1130 | 0.15 | 0.15 | 6 x 6 mm tact switch (standard)
| 1 | M27C512-DIP28 | 5.5 | 5.5 | EPROM: 27C64, 27C128, 27C256 possible. Refere to document 157-6-02-**
| 1 | M27C512-DIP28 | 0 | 0 | option, not required for super expander
| 1 | DIP28-Sockets | 0.42 | 0.42 | option, refer to IC1 and IC2
|  | Total |  | 21.57